## dr050814_revised_part_bom
Bill of materials listed by part
Partl | ist exported fro | m D:/eagle/dirty_dr/dr | 050814_revise | d.sch at 14/08/2005 14:49:16
Part | Value | Device | Package | Description
B1 | 1 amp bridge | RB1A | RB1A | RECTIFIER
C1 | 1u | C-EU025-040X050 | C025-040X050 | CAPACITOR, European symbol
C2 | 1u | C-EU025-040X050 | C025-040X050 | CAPACITOR, European symbol
C3 | 330u | CPOL-EUE3.5-10 | E3,5-10 | POLARIZED CAPACITOR, European symbol
C4 | 1u | C-EU050-025X075 | C050-025X075 | CAPACITOR, European symbol
C5 | 1u | C-EU025-040X050 | C025-040X050 | CAPACITOR, European symbol
C6 | 1u | C-EU025-040X050 | C025-040X050 | CAPACITOR, European symbol
C7 | 2200u 35v | CPOL-EUE7.5-18 | E7,5-18 | POLARIZED CAPACITOR, European symbol
C8 | 330u | CPOL-EUE3.5-10 | E3,5-10 | POLARIZED CAPACITOR, European symbol
C9 | 1u | C-EU050-025X075 | C050-025X075 | CAPACITOR, European symbol
C10 | 100n | C-EU050-025X075 | C050-025X075 | CAPACITOR, European symbol
C11 | 100n | C-EU050-025X075 | C050-025X075 | CAPACITOR, European symbol
C12 | 100n | C-EU050-025X075 | C050-025X075 | CAPACITOR, European symbol
C13 | 220p | C-EU050-025X075 | C050-025X075 | CAPACITOR, European symbol
C14 | 100n | C-EU050-025X075 | C050-025X075 | CAPACITOR, European symbol
C15 | 10u | CPOL-EUTT6D6 | TT5D6 | POLARIZED CAPACITOR, European symbol
C16 | 100n | C-EU050-025X075 | C050-025X075 | CAPACITOR, European symbol
C17 | 10u | CPOL-EUTT6D6 | TT5D6 | POLARIZED CAPACITOR, European symbol
C18 | 100n | C-EU050-025X075 | C050-025X075 | CAPACITOR, European symbol
C19 | 1u | C-EU050-025X075 | C050-025X075 | CAPACITOR, European symbol
C20 | 10n | C-EU050-025X075 | C050-025X075 | CAPACITOR, European symbol
C21 | 100n | C-EU050-025X075 | C050-025X075 | CAPACITOR, European symbol
C22 | 220p | C-EU050-025X075 | C050-025X075 | CAPACITOR, European symbol
C23 | 100n | C-EU050-025X075 | C050-025X075 | CAPACITOR, European symbol
C24 | 1u | C-EU050-025X075 | C050-025X075 | CAPACITOR, European symbol
C25 | 10n | C-EU050-025X075 | C050-025X075 | CAPACITOR, European symbol
C26 | 10n | C-EU050-025X075 | C050-025X075 | CAPACITOR, European symbol
D1 | 1N4004 | 1N4004 | DO41-10 | DIODE
D2 | 1N4148 | 1N4148 | DO35-10 | DIODE
D3 | 1N4148 | 1N4148 | DO35-10 | DIODE
D4 | 1N4148 | 1N4148 | DO35-10 | DIODE
D5 | 1N4148 | 1N4148 | DO35-10 | DIODE
D6 | 1N4148 | 1N4148 | DO35-10 | DIODE
D7 | 1N4148 | 1N4148 | DO35-10 | DIODE
D8 | 1N4148 | 1N4148 | DO35-10 | DIODE
D9 | 1N4148 | 1N4148 | DO35-10 | DIODE
D10 | 1N5819 | SCHOTTKY-DIODEF126Z12 | F126Z12 | Schottky Diode
D11 | 1N5819 | SCHOTTKY-DIODEF126Z12 | F126Z12 | Schottky Diode
D12 | 1N5819 | SCHOTTKY-DIODEF126Z12 | F126Z12 | Schottky Diode
D13 | 1N5819 | SCHOTTKY-DIODEF126Z12 | F126Z12 | Schottky Diode
F1 | 0.5A | SH22,5 | SH22,5 | FUSE HOLDER grid 22,5 mm, OGN0031 8201, Schurter (Buerklin)
IC1 | 7815 | 78XXS | 78XXS | VOLTAGE REGULATOR
IC2 | UCC37321 | UCC37321 | DIL08
IC3 | UCC37321 | UCC37321 | DIL08
IC4 | 7815 | 78XXS | 78XXS | VOLTAGE REGULATOR
IC5 | 4013N | 4013N | DIL14 | Dual D FLIP FLOP, set/reset
IC6 | 4013N | 4013N | DIL14 | Dual D FLIP FLOP, set/reset
IC7 | 4011N | 4011N | DIL14 | Quad 2-input NAND
IC8 | 4011N | 4011N | DIL14 | Quad 2-input NAND
IC9 | 4013N | 4013N | DIL14 | Dual D FLIP FLOP, set/reset
IC10 | 4066N | 4066N | DIL14 | Quad bilateral ANALOG SWITCH
IC11 | TL074P | TL074P | DIL14 | OP AMP
IC12 | TL072 or LF412 | 2AMP_P8+4N | DIL08 | OP AMP
IC13 | 4046N | 4046N | DIL16 | Micropower PLL
IC14 | LM339N | LM339N | DIL14 | Low Power Low Offset Voltage Quad Comparators
J1 | power connector | P3-5 | P3-5
J2 | 9W R/A D female | F09HP | F09HP | SUB-D
J3 | 6 way MOLEX | 6MOLEX | 6MOLEX
J4 | 9W R/A D female | F09HP | F09HP | SUB-D
J5 | 9W R/A D female | F09HP | F09HP | SUB-D
LCL1 |  | LCL | LCL | FILTER
LCL2 |  | LCL | LCL | FILTER
LCL3 |  | LCL | LCL | FILTER
LCL4 |  | LCL | LCL | FILTER
LCL5 |  | LCL | LCL | FILTER
LED1 |  | LED5MM | LED5MM | LED
LED2 |  | LED5MM | LED5MM | LED
LED3 |  | LED5MM | LED5MM | LED
LED4 |  | LED5MM | LED5MM | LED
PC1 | 4N35 | 4N35 | DIL06 | MOTOROLA OPTO COUPLER
Q1 | 2N3906 | 2N3906 | TO92 | PNP Transistor
Q2 | 2N3906 | 2N3906 | TO92 | PNP Transistor
Q3 | 2N3904 | 2N3904 | TO92D | NPN TRANSISTOR
Q4 | 2N3906 | 2N3906 | TO92D | PNP TRANSISTOR
R1 | 1k | R-EU_0207/10 | 0207/10 | RESISTOR, European symbol
R2 | 10R | R-EU_0207/10 | 0207/10 | RESISTOR, European symbol
R3 | 1k | R-EU_0207/10 | 0207/10 | RESISTOR, European symbol
R4 | 2k2 | R-EU_0207/10 | 0207/10 | RESISTOR, European symbol
R5 | 2k2 | R-EU_0207/10 | 0207/10 | RESISTOR, European symbol
R6 | 220k | R-EU_0207/10 | 0207/10 | RESISTOR, European symbol
R7 | TBD | R-EU_0207/10 | 0207/10 | RESISTOR, European symbol
R8 | 2k2 | R-EU_0207/10 | 0207/10 | RESISTOR, European symbol
R9 | 1k | R-EU_0207/10 | 0207/10 | RESISTOR, European symbol
R10 | 3k3 | R-EU_0207/10 | 0207/10 | RESISTOR, European symbol
R11 | 10Meg | R-EU_0207/10 | 0207/10 | RESISTOR, European symbol
R12 | 1k | R-EU_0207/10 | 0207/10 | RESISTOR, European symbol
R13 | 1k | R-EU_0207/10 | 0207/10 | RESISTOR, European symbol
R14 | 10k | R-EU_0207/10 | 0207/10 | RESISTOR, European symbol
R15 | 220k | R-EU_0207/10 | 0207/10 | RESISTOR, European symbol
R16 | 10R | R-EU_0207/10 | 0207/10 | RESISTOR, European symbol
R17 | 220k | R-EU_0207/10 | 0207/10 | RESISTOR, European symbol
R18 | 100k | R-EU_0207/10 | 0207/10 | RESISTOR, European symbol
R19 | 10k | R-EU_0207/10 | 0207/10 | RESISTOR, European symbol
R20 | 10k | R-EU_0207/10 | 0207/10 | RESISTOR, European symbol
R21 | 10k | R-EU_0207/10 | 0207/10 | RESISTOR, European symbol
R22 | 10k | R-EU_0207/10 | 0207/10 | RESISTOR, European symbol
R23 | 470R | R-EU_0207/10 | 0207/10 | RESISTOR, European symbol
R24 | 10k | R-EU_0207/10 | 0207/10 | RESISTOR, European symbol
R25 | 1k | R-EU_0207/10 | 0207/10 | RESISTOR, European symbol
R26 | 10k | R-EU_0207/10 | 0207/10 | RESISTOR, European symbol
R27 | 100k | R-EU_0207/10 | 0207/10 | RESISTOR, European symbol
R28 | 10R | R-EU_0207/10 | 0207/10 | RESISTOR, European symbol
R29 | 470R | R-EU_0207/10 | 0207/10 | RESISTOR, European symbol
R30 | 2k2 | R-EU_0207/10 | 0207/10 | RESISTOR, European symbol
R31 | 130k | R-EU_0207/10 | 0207/10 | RESISTOR, European symbol
R32 | 100k | R-EU_0207/10 | 0207/10 | RESISTOR, European symbol
R33 | 8k2 | R-EU_0207/10 | 0207/10 | RESISTOR, European symbol
R34 | 10k | R-EU_0207/10 | 0207/10 | RESISTOR, European symbol
R35 | 10k | R-EU_0207/10 | 0207/10 | RESISTOR, European symbol
R36 | 10k | R-EU_0207/10 | 0207/10 | RESISTOR, European symbol
R37 | 470R | R-EU_0207/10 | 0207/10 | RESISTOR, European symbol
R38 | 10k | R-EU_0207/10 | 0207/10 | RESISTOR, European symbol
R39 | 470R | R-EU_0207/10 | 0207/10 | RESISTOR, European symbol
R40 | 22k | R-EU_0207/10 | 0207/10 | RESISTOR, European symbol
R41 | 100k | R-EU_0207/10 | 0207/10 | RESISTOR, European symbol
R42 | 10k | R-EU_0207/10 | 0207/10 | RESISTOR, European symbol
R43 | 470R | R-EU_0207/10 | 0207/10 | RESISTOR, European symbol
R44 | 22k | R-EU_0207/10 | 0207/10 | RESISTOR, European symbol
R45 | 15k | R-EU_0207/10 | 0207/10 | RESISTOR, European symbol
R46 | 10k | R-EU_0207/10 | 0207/10 | RESISTOR, European symbol
R47 | 470R | R-EU_0207/10 | 0207/10 | RESISTOR, European symbol
R48 | 10k | R-EU_0207/10 | 0207/10 | RESISTOR, European symbol
R49 | 470R | R-EU_0207/10 | 0207/10 | RESISTOR, European symbol
R50 | 470R | R-EU_0207/10 | 0207/10 | RESISTOR, European symbol
R51 | 1k5 | R-EU_0207/10 | 0207/10 | RESISTOR, European symbol
VR1 | 10k | POT | SPECTROL149
VR2 | 2k | POT | SPECTROL149
VR3 | 10k | POT | SPECTROL149
VR4 | 100k | POT | SPECTROL149
VR5 | 20k | POT | SPECTROL149
ZD1 | 5.6V | BZX55 | DO35Z10 | Z DIODE
ZD2 | 7.5V | BZX55 | DO35Z10 | Z DIODE

## dr050814_revised_value_bom
Bill of materials listed by value
Part | list exported fr | om D:/eagle/dirty_dr/d | r050814_revised.sch at 14/08/2005 14:49:24
Qty | Value | Device | Parts
5 |  | LCL | LCL1, LCL2, LCL3, LCL4, LCL5
4 |  | LED5MM | LED1, LED2, LED3, LED4
1 | 0.5A | SH22,5 | F1
1 | 1 amp bridge | RB1A | B1
1 | 1N4004 | 1N4004 | D1
8 | 1N4148 | 1N4148 | D2, D3, D4, D5, D6, D7, D8, D9
4 | 1N5819 | SCHOTTKY-DIODEF126Z12 | D10, D11, D12, D13
6 | 1k | R-EU_0207/10 | R1, R3, R9, R12, R13, R25
1 | 1k5 | R-EU_0207/10 | R51
4 | 1u | C-EU025-040X050 | C1, C2, C5, C6
4 | 1u | C-EU050-025X075 | C4, C9, C19, C24
1 | 2N3904 | 2N3904 | Q3
3 | 2N3906 | 2N3906 | Q1, Q2, Q4
1 | 2k | POT | VR2
4 | 2k2 | R-EU_0207/10 | R4, R5, R8, R30
1 | 3k3 | R-EU_0207/10 | R10
1 | 4N35 | 4N35 | PC1
1 | 5.6V | BZX55 | ZD1
1 | 6 way MOLEX | 6MOLEX | J3
1 | 7.5V | BZX55 | ZD2
1 | 8k2 | R-EU_0207/10 | R33
3 | 9W R/A D female | F09HP | J2, J4, J5
1 | 10Meg | R-EU_0207/10 | R11
3 | 10R | R-EU_0207/10 | R2, R16, R28
2 | 10k | POT | VR1, VR3
14 | 10k | R-EU_0207/10 | R14, R19, R20, R21, R22, R24, R26, R34, R35, R36, R38, R42, R46, R48
3 | 10n | C-EU050-025X075 | C20, C25, C26
2 | 10u | CPOL-EUTT6D6 | C15, C17
1 | 15k | R-EU_0207/10 | R45
1 | 20k | POT | VR5
2 | 22k | R-EU_0207/10 | R40, R44
1 | 100k | POT | VR4
4 | 100k | R-EU_0207/10 | R18, R27, R32, R41
8 | 100n | C-EU050-025X075 | C10, C11, C12, C14, C16, C18, C21, C23
1 | 130k | R-EU_0207/10 | R31
3 | 220k | R-EU_0207/10 | R6, R15, R17
2 | 220p | C-EU050-025X075 | C13, C22
2 | 330u | CPOL-EUE3.5-10 | C3, C8
8 | 470R | R-EU_0207/10 | R23, R29, R37, R39, R43, R47, R49, R50
1 | 2200u 35v | CPOL-EUE7.5-18 | C7
2 | 4011N | 4011N | IC7, IC8
3 | 4013N | 4013N | IC5, IC6, IC9
1 | 4046N | 4046N | IC13
1 | 4066N | 4066N | IC10
2 | 7815 | 78XXS | IC1, IC4
1 | LM339N | LM339N | IC14
1 | TBD | R-EU_0207/10 | R7
1 | TL072 or LF412 | 2AMP_P8+4N | IC12
1 | TL074P | TL074P | IC11
2 | UCC37321 | UCC37321 | IC2, IC3
1 | power connector | P3-5 | J1